## SRAM (data memory)
ATmega328 VOLATILE DATA MEMORY (SRAM)
| 0 | +1 | +2 | +3 | +4 | +5 | +6 | +7
0x0000 | R0 | R1 | R2 | R3 | R4 | R5 | R6 | R7 | 32 Registers Bitaddressable
0x0008 | R8 | R9 | R10 | R11 | R12 | R13 | R14 | R15
0x0010 | R16 | R17 | R18 | R19 | R20 | R21 | R22 | R23
0x0018 | R24 | R25 | R26/XL | R27/XH | R28/YL | R29/YH | R30/ZL | R31/ZH |  |  |  | GPIO Registers
0x0020 |  |  |  | PINB | DDRB | PORTB | PINC | DDRC | 64 I/O Registers (You can use LD(S)/ST(S) in combination with these addresses) | You should use IN/OUT in combination with the identifier or the address minus 0x20. | only first 32 I/O registers are bit-addressable with sbi and cbi. | I/O port SFRs
0x0028 | PORTC | PIND | DDRD | PORTD | [7 empty] | core C51 SFRs
0x0030 | [5 empty] | TIFR0 | TIFR1 | TIFR2 |  |  |  | interrupt SFRs
0x0038 |  |  |  | PCIFR | EIFR | EIMSK | GPIOR0 | EECR |  |  |  | timer SFRs
0x0040 | EEDR | EEARL | EEARH | GTCCR | TCCR0A | TCCR0B | TCNT0 | OCR0A |  |  |  | serial I/O port SFRs
0x0048 | OCR0B |  | GPIOR1 | GPIOR2 | SPCR | SPSR | SPDR |  |  |  |  | USART SFRs
0x0050 | ACSR |  |  | SMCR | MCUSR | MCUCR |  | SPMCSR |  |  |  | TWI SFRs
0x0058 | [5 empty] | SPL | SPH | SREG |  |  |  | A(D)C SFRs
0x0060 | WDTCSR | CLKPR |  |  | PRR |  | OSCCAL |  | 160 EXT Reg (use LD(S)/ST(S)) |  |  | EEPROM SFRs
0x0068 | PCICR | EICRA |  | PCMSK0 | PCMSK1 | PCMSK2 | TIMSK0 | TIMSK1 |  |  |  | RESERVED
0x0070 | TIMSK2
0x0078 | ADCL | ADCH | ADCSRA | ADCSRB | ADMUX |  | DIDR0 | DIDR1
0x0080 | TCCR1A | TCCR1B | TCCR1C |  | TCNT1L | TCNT1H | ICR1L | ICR1H
0x0088 | OCR1AL | OCR1AL | OCR1BL | OCR1BH
0x0090
0x0098
0x00A0
0x00A8
0x00B0 | TCCR2A | TCCR2B | TCNT2 | OCR2A | OCR2B |  | ASSR
0x00B8 | TWBR | TWSR | TWAR | TWDR | TWCR | TWAMR
0x00C0 | UCSR0A | UCSR0B | UCSR0C |  | UBRR0L | UBRR0H | UDR0
0x00C8
0x00D0
0x00D8
0x00E0
0x00E8
0x00F0
0x00F8
0x0100 | [8 empty] | INTERNAL DATA SRAM (usable by user) (use LD(S)/ST(S))
…
…
0x08F8
| 0 | 1 | 2 | 3 | 4 | 5 | 6 | 7
| 8 | 9 | A | B | C | D | E | F

## EEPROM ( non-volatile memory)
ATmega328P NON-VOLATILE DATA MEMORY (EEPROM) (1kb)
instructions: see Section 8 of the ATmega328P datasheet
| +0 | +1 | +2 | +3 | +4 | +5 | +6 | +7
0x0000 | [8 empty] | EEPROM (usable by user)
0x0008
…
…
0x03F0
0x03F8
0x0400

## FLASH (program memory)
ATmega328P PROGRAM MEMORY (FLASH) (32kb)
instructions: see Section 8 of the ATmega328P datasheet
| +0 | +1 | +2 | +3 | +4 | +5 | +6 | +7
0x00000 | [8 empty] | FLASH written @ program-time (unusable by user @ run-time)
0x00008
…
…
0x07FF0
0x07FF8
0x08000